## Tabelle1
part | value | footprint | description | library | distributor
Station
C1 | 1µ | C0805 | capacitor | dual_atari
C2 | 1µ | C0805 | capacitor | dual_atari
C3 | 1µ | C0805 | capacitor | dual_atari
C4 | 1µ | C0805 | capacitor | dual_atari
C5 | 1µ | C0805 | capacitor | dual_atari
HN1 | LTC-4627JR | 7-SEGMENT-4DIGIT-YOUNGSUN | 4-digit 7-segment-display | omat | Mouser
IC1 | ATMEGA16A-AU | ATMEGA16A-AU | microcontroller ATmega16 | SamacSys_Parts
IC2 | MCP1703-5002E/DB | SOT223 | 5V 500 mA LDO | omat | Mouser
IC3 | MCP6V02-E/SN | SO08 | operational amplifier | omat | Mouser
Q1 | CFPS-72 | CFPS-72 | crystal oszillator 16 MHz, 5V | CFPS-72 | Reichelt
Q2 | IRLML6402PBF | SOT-23 | P-channel Mosfet IRMLM 6402 | IRLML6402PBF
Q3 | 2N7002 | SOT-23 | N-channel Mosfet 2N7002 | omat | Mouser 757-T2N7002AKLM
Q4 | 2N7002 | SOT-23 | N-channel Mosfet 2N7002 | omat | Mouser 757-T2N7002AKLM
Q5 | DMP4025LSD | SO08 | double P-channel power-mosfet | omat | Mouser 621-DMP4025LSD-13
R1 | 390 | R0805 | resistor | dual_atari
R2 | 390 | R0805 | resistor | dual_atari
R3 | 390 | R0805 | resistor | dual_atari
R4 | 390 | R0805 | resistor | dual_atari
R5 | 390 | R0805 | resistor | dual_atari
R6 | 1M | R0805 | resistor | dual_atari
R7 | 1k | R0805 | resistor | dual_atari
R8 | 1k | R0805 | resistor | dual_atari
R9 | 1k | R0805 | resistor | dual_atari
R10 | 1k | R0805 | resistor | dual_atari
R11 | 1k | R0805 | resistor | dual_atari
R12 | 1k | R0805 | resistor | dual_atari
R13 | 1k | R0805 | resistor | dual_atari
R14 | 1k | R0805 | resistor | dual_atari
R15 | 1k | R0805 | resistor | dual_atari
R16 | 301k | R0805 | resistor | dual_atari
R17 | 301k | R0805 | resistor | dual_atari
R18 | 12,1k | R0805 | resistor | dual_atari
R19 | 12,1k | R0805 | resistor | dual_atari
S1 | PEC12R_SW | ALPS_EC12E_SW | encoder | omat | Mouser 652-PEC12R-4225F-S24
SV1 |  | MA03-2 | programming male header 2,54mm | con-lstb
X1 |  | W237-132 | screwterminal 5,08 mm | omat
X2 |  | MA07-1 | male header 2,54 mm not placed | omat
|  |  | Binder 99-0624-00-07 |  | Conrad | socket in station
|  |  | Binder 99-0621-00-07 |  | Conrad | plug for handle
|  |  | Display filter disk red |  | Conrad 185230 | filter disk red
|  |  | 0905 aloy housing |  | Ebay
|  |  | Power supply 10 A Meanwell |  | Mouser 709-EPS120-12
mains switch (optional)
handle
Teil | Wert | Gehäuse | Beschreibung | Bibliothek | Lieferant
R1 | 1k | R0805 |  | resistor
R2 | 0 | R0805 |  | resistor
R3 | KTY82 | SOT-23 | PTC for cold point temperature | resistor
S1 | REED_SWITCH-PTH-INSULATED | REED_SWITCH_PLASTIC |  | SparkFun-Switches | Ebay
|  | 2* AWG 20 | silicon cable for heater |  | Aliexpress
|  | 3* AWG 26 | silicon cable for sensors, ESD |  | Aliexpress
|  | inner: 5mm outer: 7mm | silicon tube between handle and station |  | Ebay/Conrad
</blockquote>
</body>
</html>